## Stage-Storage
HEC-RAS Cross sections
Bottom elevation
Upstream end upstream LP reach | secction 1 | 849.8421
Upstream Lucky peak | secction 2 | 849.8421
Downstream Lucky Peak | secction 3 | 849.8421
Downstream end downstream LP reach | secction 4 | 847.38
6 Gates | m
b | 1.6
h | 3.048
Invert elev | 849.8421
Spillway | m
Spill length | 182.88
Spill Elev | 921.775
Dam Elev | 927.261
Stage-Storage (HEC-RAS) | Stage | Storage
| m | 1000 m3
Empty (Boise River) | 849.8421 | 0
Minimum operating | 874.5309 | 35483.572
Normal operating | 920.2509 | 361580.3989
Flood storage | 921.7749 | 378731.9638
IDWR
Stage-Storage | Elev | Storage | Elev | Storage
| feet | acre-ft | m | 1000 m3
Empty (Boise River) | 2824 | 0 | 860.7552 | 0
Minimum operating | 2905 | 28767 | 885.444 | 35483.572
Normal operating | 3055 | 293138 | 931.164 | 361580.3989
Flood storage | 3060 | 307043 | 932.688 | 378731.9638
| feet | m
Dam Elev | 3078 | 938.1744
Spill Elev | 3060 | 932.688
Spill length | 600 | 182.88

## Inflow Hydrogtraph
Hypothetical flows
Date | Day | Q (m3/s)
2041-11-30 | 0 | 28.21
2041-12-01 | 1 | 67.34
2041-12-02 | 2 | 240.1
2041-12-03 | 3 | 180.32
2041-12-04 | 4 | 66.71
2041-12-05 | 5 | 133.84
2041-12-06 | 6 | 200.76
2041-12-07 | 7 | 281.54
2041-12-08 | 8 | 285.46
2041-12-09 | 9 | 84.56
2041-12-10 | 10 | 36.26
2041-12-11 | 11 | 243.32
2041-12-12 | 12 | 134.05
2041-12-13 | 13 | 122.36
2041-12-14 | 14 | 143.08
2041-12-15 | 15 | 189.35
2041-12-16 | 16 | 151.41
2041-12-17 | 17 | 138.04
2041-12-18 | 18 | 139.86
2041-12-19 | 19 | 143.64
2041-12-20 | 20 | 112.42
2041-12-21 | 21 | 100.8
2041-12-22 | 22 | 126.42
2041-12-23 | 23 | 69.02
2041-12-24 | 24 | 96.04
2041-12-25 | 25 | 89.6
2041-12-26 | 26 | 118.09
2041-12-27 | 27 | 98.77
2041-12-28 | 28 | 120.26
2041-12-29 | 29 | 59.22
2041-12-30 | 30 | 72.31
2041-12-31 | 31 | 61.04
2042-01-01 | 32 | 205.59
2042-01-02 | 33 | 76.58
2042-01-03 | 34 | 67.62
2042-01-04 | 35 | 53.55
2042-01-05 | 36 | 53.34
2042-01-06 | 37 | 49.77
2042-01-07 | 38 | 61.88
2042-01-08 | 39 | 52.5
2042-01-09 | 40 | 48.02
2042-01-10 | 41 | 55.37
2042-01-11 | 42 | 75.67
2042-01-12 | 43 | 61.67
2042-01-13 | 44 | 49.7
2042-01-14 | 45 | 47.67
2042-01-15 | 46 | 51.73
2042-01-16 | 47 | 71.26
2042-01-17 | 48 | 81.34
2042-01-18 | 49 | 81.13
2042-01-19 | 50 | 94.5
2042-01-20 | 51 | 78.82
2042-01-21 | 52 | 88.41
2042-01-22 | 53 | 106.26
2042-01-23 | 54 | 71.05
2042-01-24 | 55 | 59.71
2042-01-25 | 56 | 55.79
2042-01-26 | 57 | 53.62
2042-01-27 | 58 | 75.11
2042-01-28 | 59 | 64.82
2042-01-29 | 60 | 62.93
2042-01-30 | 61 | 73.43
2042-01-31 | 62 | 61.04
2042-02-01 | 63 | 310.87
2042-02-02 | 64 | 246.96
2042-02-03 | 65 | 192.85
2042-02-04 | 66 | 144.41
2042-02-05 | 67 | 79.17
2042-02-06 | 68 | 74.34
2042-02-07 | 69 | 76.3
2042-02-08 | 70 | 159.95
2042-02-09 | 71 | 97.51
2042-02-10 | 72 | 106.96
2042-02-11 | 73 | 99.68
2042-02-12 | 74 | 124.04
2042-02-13 | 75 | 120.54
2042-02-14 | 76 | 149.59
2042-02-15 | 77 | 162.12
2042-02-16 | 78 | 327.11
2042-02-17 | 79 | 332.64
2042-02-18 | 80 | 371.28
2042-02-19 | 81 | 377.72
2042-02-20 | 82 | 247.66
2042-02-21 | 83 | 209.79
2042-02-22 | 84 | 256.41
2042-02-23 | 85 | 285.81
2042-02-24 | 86 | 280.07
2042-02-25 | 87 | 215.04
2042-02-26 | 88 | 185.29
2042-02-27 | 89 | 178.5
2042-02-28 | 90 | 151.27
2042-03-01 | 91 | 116.83
2042-03-02 | 92 | 111.37
2042-03-03 | 93 | 106.4
2042-03-04 | 94 | 110.25
2042-03-05 | 95 | 116.69
2042-03-06 | 96 | 123.41
2042-03-07 | 97 | 115.29
2042-03-08 | 98 | 126.35
2042-03-09 | 99 | 133.63
2042-03-10 | 100 | 117.04
2042-03-11 | 101 | 124.81
2042-03-12 | 102 | 124.39
2042-03-13 | 103 | 117.39
2042-03-14 | 104 | 105.7
2042-03-15 | 105 | 124.18
2042-03-16 | 106 | 123.48
2042-03-17 | 107 | 131.81
2042-03-18 | 108 | 78.092
2042-03-19 | 109 | 115.192
2042-03-20 | 110 | 110.432
2042-03-21 | 111 | 145.152
2042-03-22 | 112 | 154.112
2042-03-23 | 113 | 157.332
2042-03-24 | 114 | 146.692
2042-03-25 | 115 | 141.162
2042-03-26 | 116 | 139.902
2042-03-27 | 117 | 164.892
2042-03-28 | 118 | 168.812
2042-03-29 | 119 | 139.692
2042-03-30 | 120 | 86.142
2042-03-31 | 121 | 108.612
2042-04-01 | 122 | 53.452
2042-04-02 | 123 | 20.902
2042-04-03 | 124 | 10.052
2042-04-04 | 125 | 4.872
2042-04-05 | 126 | 8.582
2042-04-06 | 127 | 44.282
2042-04-07 | 128 | 66.752
2042-04-08 | 129 | 60.592
2042-04-09 | 130 | 90.412
2042-04-10 | 131 | 74.662
2042-04-11 | 132 | 57.232
2042-04-12 | 133 | 60.032
2042-04-13 | 134 | 48.972
2042-04-14 | 135 | 50.092
2042-04-15 | 136 | 81.242
2042-04-16 | 137 | 91.392
2042-04-17 | 138 | 95.592
2042-04-18 | 139 | 64.722
2042-04-19 | 140 | 66.542
2042-04-20 | 141 | 51.422
2042-04-21 | 142 | 39.592
2042-04-22 | 143 | 82.222
2042-04-23 | 144 | 75.222
2042-04-24 | 145 | 51.422
2042-04-25 | 146 | 27.902
2042-04-26 | 147 | 41.272
2042-04-27 | 148 | 64.372
2042-04-28 | 149 | 92.372
2042-04-29 | 150 | 103.572
2042-04-30 | 151 | 112.112
2042-05-01 | 152 | 210.112
2042-05-02 | 153 | 215.152
2042-05-03 | 154 | 202.762
2042-05-04 | 155 | 181.762
2042-05-05 | 156 | 220.0288
2042-05-06 | 157 | 199.388
2042-05-07 | 158 | 233.338
2042-05-08 | 159 | 254.058
2042-05-09 | 160 | 252.728
2042-05-10 | 161 | 285.418
2042-05-11 | 162 | 394.898
2042-05-12 | 163 | 490.938
2042-05-13 | 164 | 403.508
2042-05-14 | 165 | 393.988
2042-05-15 | 166 | 290.3101
2042-05-16 | 167 | 330.568
2042-05-17 | 168 | 346.4736
2042-05-18 | 169 | 350.168
2042-05-19 | 170 | 351.708
2042-05-20 | 171 | 357.378
2042-05-21 | 172 | 347.508
2042-05-22 | 173 | 323.561
2042-05-23 | 174 | 465.22
2042-05-24 | 175 | 503.09
2042-05-25 | 176 | 552.02
2042-05-26 | 177 | 458.5
2042-05-27 | 178 | 442.12
2042-05-28 | 179 | 427.28
2042-05-29 | 180 | 462.35
2042-05-30 | 181 | 448.21
2042-05-31 | 182 | 529.27
2042-06-01 | 183 | 467.39
2042-06-02 | 184 | 451.15
2042-06-03 | 185 | 444.92
2042-06-04 | 186 | 467.6
2042-06-05 | 187 | 458.5
2042-06-06 | 188 | 447.79
2042-06-07 | 189 | 443.38
2042-06-08 | 190 | 395.99
2042-06-09 | 191 | 352.59
2042-06-10 | 192 | 305.83
2042-06-11 | 193 | 305.69
2042-06-12 | 194 | 312.41
2042-06-13 | 195 | 285.46
2042-06-14 | 196 | 277.06
2042-06-15 | 197 | 257.74
2042-06-16 | 198 | 248.08
2042-06-17 | 199 | 253.82
2042-06-18 | 200 | 266.21
2042-06-19 | 201 | 259.28
2042-06-20 | 202 | 257.53
2042-06-21 | 203 | 243.6
2042-06-22 | 204 | 233.8
2042-06-23 | 205 | 239.33
2042-06-24 | 206 | 238.77
2042-06-25 | 207 | 225.26
2042-06-26 | 208 | 159.88
2042-06-27 | 209 | 136.43
2042-06-28 | 210 | 127.47
2042-06-29 | 211 | 123.27
2042-06-30 | 212 | 104.58
2042-07-01 | 213 | 112.7
2042-07-02 | 214 | 107.45
2042-07-03 | 215 | 103.11
2042-07-04 | 216 | 106.05
2042-07-05 | 217 | 135.31
2042-07-06 | 218 | 108.64
2042-07-07 | 219 | 110.32
2042-07-08 | 220 | 105.07
2042-07-09 | 221 | 100.73
2042-07-10 | 222 | 88.41
2042-07-11 | 223 | 82.18
2042-07-12 | 224 | 88.2
2042-07-13 | 225 | 81.2
2042-07-14 | 226 | 78.68
2042-07-15 | 227 | 77.07
2042-07-16 | 228 | 75.74
2042-07-17 | 229 | 75.32
2042-07-18 | 230 | 75.74
2042-07-19 | 231 | 73.29
2042-07-20 | 232 | 71.96
2042-07-21 | 233 | 78.96
2042-07-22 | 234 | 79.94
2042-07-23 | 235 | 72.94
2042-07-24 | 236 | 70.84
2042-07-25 | 237 | 70.14
2042-07-26 | 238 | 77.84
2042-07-27 | 239 | 69.16
2042-07-28 | 240 | 68.74
2042-07-29 | 241 | 66.08
2042-07-30 | 242 | 67.55
2042-07-31 | 243 | 74.41
2042-08-01 | 244 | 67.34
2042-08-02 | 245 | 63.35
2042-08-03 | 246 | 62.51
2042-08-04 | 247 | 61.39
2042-08-05 | 248 | 60.69
2042-08-06 | 249 | 62.44
2042-08-07 | 250 | 58.94
2042-08-08 | 251 | 58.38
2042-08-09 | 252 | 58.8
2042-08-10 | 253 | 59.99
2042-08-11 | 254 | 56.77
2042-08-12 | 255 | 56.07
2042-08-13 | 256 | 55.58
2042-08-14 | 257 | 54.81
2042-08-15 | 258 | 54.53
2042-08-16 | 259 | 53.76
2042-08-17 | 260 | 53.83
2042-08-18 | 261 | 57.12
2042-08-19 | 262 | 54.32
2042-08-20 | 263 | 52.92
2042-08-21 | 264 | 51.31
2042-08-22 | 265 | 50.26
2042-08-23 | 266 | 49.98
2042-08-24 | 267 | 49.63
2042-08-25 | 268 | 48.93
2042-08-26 | 269 | 50.33
2042-08-27 | 270 | 49.28
2042-08-28 | 271 | 47.88
2042-08-29 | 272 | 47.81
2042-08-30 | 273 | 47.25